## ic
CQM Guided Internal Audit Plan ("GIAP")
based on CQM Requirements Version |  |  | 3a0
| based on GIA Template |  |  | V01-00 | V01-00
Site Identification
Company
Site
Representative |  | [Name of internal auditor(s) completing this form, separated by comma]
Date of Review |  | [Date(s) of internal audit providing the below information, separated by comma]
|  |  |  | 1. Vendor during Pre-Audit Review | [11 empty] | 2. Auditor during Audit |  | 3. Vendor during Guided Internal Audit
Process ID | Process Step | Control Step | Process Step Description Guidance | This Process Step is part of our Process [If you do not have this process step, select "No"] | Process Step Description (follow guidance given to the left) [Please use ALT+ENTER to separate items requested] [If you do not have this process step, enter "n/a"] | WI Reference [eg PRO.0055: Procedure for bean counting] | Work conducted as defined in WI (=Work Instruction)? [Ask the OP to conduct the procedure as ususal, verify that the procedure is conducted as defined in the WI. Report differences or "OK" as applicable] | QCP Reference TI (=Test Instruction)Reference (if applicable) [Line item# in the QCP, eg QCP15; and/or document reference to the test instruction.] | Which test equipment defines the QCP to use? Is the reference clear to avoid mismatch, e.g. micrometer versus calipers versus thickness indicator? | Is the test equipment defined by the QCP used for the check? If not, report here which equipment is actually used. | Is the Equipment used registered and identified as test equipment? Calibration or maintenance valid? Label on equipment? | Checks required in QCP conducted as defined in QCP or TI? ["Yes" or describe deviations] | Are additional checks conducted that are not defined in QCP? ["No" or list additional checks conducted] | Do results indicate full product conformity? ["Yes" or describe deviation observed] | If a result was nc, describe how this was handled, e.g. "material identified as nc, reworked, discarded", "machine adjusted", "production stopped", "maintenance informed", "100% control" | Auditor requests additional evidence [Yes/No] | Additional evidence requested by Auditor: | Additional evidence provided by Vendor in response to Auditor's request: [Insert file name, or link to file using CTRL+K while file is placed in same directory as this GIAP]
A00 | IQC - Incoming Quality Control | Any | Describe: 1. Reference to applicable Control Plan 2. Reference to applicable pFMEA | Yes | [11 empty] | No
A10 | Wafer Processing - Lithography | Any | Describe: 1. Reference to applicable Control Plan 2. Reference to applicable pFMEA | Yes | [11 empty] | No
A20 | Wafer Processing - Etching | Any | Describe: 1. Reference to applicable Control Plan 2. Reference to applicable pFMEA | Yes | [11 empty] | No
A30 | Wafer Processing - Deposition | Any | Describe: 1. Reference to applicable Control Plan 2. Reference to applicable pFMEA | Yes | [11 empty] | No
A40 | Wafer Processing - Planarization | Any | Describe: 1. Reference to applicable Control Plan 2. Reference to applicable pFMEA | Yes | [11 empty] | No
A50 | Wafer Processing - Oxidation | Any | Describe: 1. Reference to applicable Control Plan 2. Reference to applicable pFMEA | Yes | [11 empty] | No
A53 | Wafer Processing - Ion Implantation | Any | Describe: 1. Reference to applicable Control Plan 2. Reference to applicable pFMEA | Yes | [11 empty] | No
A57 | Wafer Processing - Diffusion | Any | Describe: 1. Reference to applicable Control Plan 2. Reference to applicable pFMEA | Yes | [11 empty] | No
A60 | Wafer Processing - Passivation | Any | Describe: 1. Reference to applicable Control Plan 2. Reference to applicable pFMEA | Yes | [11 empty] | No
A70 | Wafer Processing - RDL application | Any | Describe: 1. Reference to applicable Control Plan 2. Reference to applicable pFMEA | Yes | [11 empty] | No
A73 | Wafer Processing - Bumping | Any | Describe: 1. Reference to applicable Control Plan 2. Reference to applicable pFMEA | Yes | [11 empty] | No
A80 | Wafer Processing - Visual Inspection | Any | Describe: 1. Reference to applicable Control Plan 2. Reference to applicable pFMEA | Yes | [11 empty] | No
B10 | Wafer Backside - Receipt and Storage | Any | Describe: 1. Reference to applicable Control Plan 2. Reference to applicable pFMEA | Yes | [11 empty] | No
B20 | Wafer Backside - Carrier Tape Application | Any | No Process Step Description required | Yes | no description required | [10 empty] | No
B30 | Wafer Backside - Grind and Polish | Any | Describe: 1. How is the backside roughness controlled? 2. What are target and tolerances for backside roughness? 3. Are any additional processes conducted to reduce residual stress on the wafer after grinding such as lapping or chemical etching? | Yes | [11 empty] | No
B50 | Wafer Backside - Carrier Tape Removal | Any | No Process Step Description required | Yes | no description required | [10 empty] | No
C10 | Wafer Mounting | Any | No Process Step Description required | Yes | no description required | [10 empty] | No
C20 | Wafer Dicing | Any | Describe: 1. What are the criteria for sawing water conductivity? Are both minimum and maximum conductivity controlled? 2. Describe the sawing process, eg single step, dual step, use of laser, etc. 3. Is sawing and breaking used? This is an old technology where the wafer is not sawn through into the carrier tape, but then the remaining wafer material is mechanically broken. 4. What are the control criteria for cracks etc affecting the active area of the IC, and what are the related control frequencies? | Yes | [11 empty] | No
L10 | Electrical Test | Any | Describe: 1. What controls are conducted as part of electrical test, such as open-short, leakage current, current, proper function at min and max voltages? | Yes | [11 empty] | No
L20 | OS Loading | Any | Describe: 1. How is ensured that the SW loaded into the IC is exactly the SW intended to be loaded, including its potential configuration? Describe the process from receipt of the SW to verification of correct loading. | Yes | [11 empty] | No
No
No
No
No
No
No
No
No
No
No
No
No
No
No
No
No
No
No
No
No
No
No
No
No
No
No
No
No
No
No
No
No
No
No
No
No
No
No
No
No
No
No
No
No
No
No
No
No
No
No
No
No
No
No
No
No
No
No
No
No
No
No
No
No
No
No
No
No
No
No
No
No
No
No
No
No
No
No
No
No
No
No
No
No
No
No
No
No
No
No
No
No
No
No
No
No
No
No
No
No
No
No
No
No
No
No
No
No
No
No
No
No
No
No
No
No
No
No
|  |  |  | Yes | [11 empty] | Yes
|  |  |  | No | [11 empty] | No
Reviewed
© 2023 TruCert Assessment Services Inc. You are permitted to use this form for CQM Remote Assessments against Version V02-22 of the CQM Requirements. For any other use, or to obtain an unprotected version, please contact uwe@trucert.com.

## icm
CQM Guided Internal Audit Plan ("GIAP")
based on CQM Requirements Version |  |  | 3a0
| based on GIA Template |  |  | V01-00 | V01-00
Site Identification
Company
Site
Representative |  | [Name of internal auditor(s) completing this form, separated by comma]
Date of Review |  | [Date(s) of internal audit providing the below information, separated by comma]
|  |  |  | 1. Vendor during Pre-Audit Review | [11 empty] | 2. Auditor during Audit |  | 3. Vendor during Guided Internal Audit
Process ID | Process Step | Control Step | Process Step Description Guidance | This Process Step is part of our Process [If you do not have this process step, select "No"] | Process Step Description (follow guidance given to the left) [Please use ALT+ENTER to separate items requested] [If you do not have this process step, enter "n/a"] | WI Reference [eg PRO.0055: Procedure for bean counting] | Work conducted as defined in WI (=Work Instruction)? [Ask the OP to conduct the procedure as ususal, verify that the procedure is conducted as defined in the WI. Report differences or "OK" as applicable] | QCP Reference TI (=Test Instruction)Reference (if applicable) [Line item# in the QCP, eg QCP15; and/or document reference to the test instruction.] | Which test equipment defines the QCP to use? Is the reference clear to avoid mismatch, e.g. micrometer versus calipers versus thickness indicator? | Is the test equipment defined by the QCP used for the check? If not, report here which equipment is actually used. | Is the Equipment used registered and identified as test equipment? Calibration or maintenance valid? Label on equipment? | Checks required in QCP conducted as defined in QCP or TI? ["Yes" or describe deviations] | Are additional checks conducted that are not defined in QCP? ["No" or list additional checks conducted] | Do results indicate full product conformity? ["Yes" or describe deviation observed] | If a result was nc, describe how this was handled, e.g. "material identified as nc, reworked, discarded", "machine adjusted", "production stopped", "maintenance informed", "100% control" | Auditor requests additional evidence [Yes/No] | Additional evidence requested by Auditor: | Additional evidence provided by Vendor in response to Auditor's request: [Insert file name, or link to file using CTRL+K while file is placed in same directory as this GIAP]
A00 | IQC - Incoming Quality Control | Any | Describe: 1. Reference to applicable Control Plan 2. Reference to applicable pFMEA | Yes | [11 empty] | No
B10 | Wafer Backside - Receipt and Storage | Any | Describe: 1. Reference to applicable Control Plan 2. Reference to applicable pFMEA | Yes | [11 empty] | No
B20 | Wafer Backside - Carrier Tape Application | Any | No Process Step Description required | Yes | no description required | [10 empty] | No
B30 | Wafer Backside - Grind and Polish | Any | Describe: 1. How is the backside roughness controlled? 2. What are target and tolerances for backside roughness? 3. Are any additional processes conducted to reduce residual stress on the wafer after grinding such as lapping or chemical etching? | Yes | [11 empty] | No
B50 | Wafer Backside - Carrier Tape Removal | Any | No Process Step Description required | Yes | no description required | [10 empty] | No
C10 | Wafer Mounting | Any | No Process Step Description required | Yes | no description required | [10 empty] | No
C20 | Wafer Dicing | Any | Describe: 1. What are the criteria for sawing water conductivity? Are both minimum and maximum conductivity controlled? 2. Describe the sawing process, eg single step, dual step, use of laser, etc. 3. Is sawing and breaking used? This is an old technology where the wafer is not sawn through into the carrier tape, but then the remaining wafer material is mechanically broken. 4. What are the control criteria for cracks etc affecting the active area of the IC, and what are the related control frequencies? | Yes | [11 empty] | No
D10 | Die Bonding | Any | Describe: 1. What push-up needle system is used, piercing or non-piercing? 2. How and at what intervals is the push up-needle controlled? 3. How often and how is the IC backside controlled for mechanical damage by the push-up needle? 4. How is die-attach coverage of the backside controlled? 5. What steps are taken to prevent die attach material on the active die surface? | Yes | [11 empty] | No
D20 | Wire Bonding | Any | Describe: 1. Are minimum and maximum deformation ratios for both bond positions defined? 2. Is pull-test conducted such that both the bond-strength on the die and on the substrate are controlled? How? | Yes | [11 empty] | No
D30 | Encapsulation | Any | Describe: 1. Principal process, eg glob top, dam and fill, thermal or UV curing. | Yes | [11 empty] | No
D42 | Flip Chip Bonding | Any | Describe: 1. How is the adhesion of the RDL layer controlled? 2. What technology is used to apply the bumps? 3. How is planarity of the die to the substrate controlled? 4. How is proper interconnection of each bump to the substrate controlled, especially those for contactless communication, where larger variations of the cross-section can result in varying contactless performance? | Yes | [11 empty] | No
D52 | Underfiller curing | Any | Describe: 1. How is proper coverage by the underfiller controlled? | Yes | [11 empty] | No
L10 | Electrical Test | Any | Describe: 1. What controls are conducted as part of electrical test, such as open-short, leakage current, current, proper function at min and max voltages? | Yes | [11 empty] | No
L20 | OS Loading | Any | Describe: 1. How is ensured that the SW loaded into the IC is exactly the SW intended to be loaded, including its potential configuration? Describe the process from receipt of the SW to verification of correct loading. | Yes | [11 empty] | No
No
No
No
No
No
No
No
No
No
No
No
No
No
No
No
No
No
No
No
No
No
No
No
No
No
No
No
No
No
No
No
No
No
No
No
No
No
No
No
No
No
No
No
No
No
No
No
No
No
No
No
No
No
No
No
No
No
No
No
No
No
No
No
No
No
No
No
No
No
No
No
No
No
No
No
No
No
No
No
No
No
No
No
No
No
No
No
No
No
No
No
No
No
No
No
No
No
No
No
No
No
No
No
No
No
No
No
No
No
No
No
No
No
No
No
No
No
No
No
No
No
No
No
No
|  |  |  | Yes | [11 empty] | Yes
|  |  |  | No | [11 empty] | No
Reviewed
© 2023 TruCert Assessment Services Inc. You are permitted to use this form for CQM Remote Assessments against Version V02-22 of the CQM Requirements. For any other use, or to obtain an unprotected version, please contact uwe@trucert.com.

## il
CQM Guided Internal Audit Plan ("GIAP")
based on CQM Requirements Version |  |  | 3a0
| based on GIA Template |  |  | V01-00 | V01-00
Site Identification
Company
Site
Representative |  | [Name of internal auditor(s) completing this form, separated by comma]
Date of Review |  | [Date(s) of internal audit providing the below information, separated by comma]
|  |  |  | 1. Vendor during Pre-Audit Review | [11 empty] | 2. Auditor during Audit |  | 3. Vendor during Guided Internal Audit
Process ID | Process Step | Control Step | Process Step Description Guidance | This Process Step is part of our Process [If you do not have this process step, select "No"] | Process Step Description (follow guidance given to the left) [Please use ALT+ENTER to separate items requested] [If you do not have this process step, enter "n/a"] | WI Reference [eg PRO.0055: Procedure for bean counting] | Work conducted as defined in WI (=Work Instruction)? [Ask the OP to conduct the procedure as ususal, verify that the procedure is conducted as defined in the WI. Report differences or "OK" as applicable] | QCP Reference TI (=Test Instruction)Reference (if applicable) [Line item# in the QCP, eg QCP15; and/or document reference to the test instruction.] | Which test equipment defines the QCP to use? Is the reference clear to avoid mismatch, e.g. micrometer versus calipers versus thickness indicator? | Is the test equipment defined by the QCP used for the check? If not, report here which equipment is actually used. | Is the Equipment used registered and identified as test equipment? Calibration or maintenance valid? Label on equipment? | Checks required in QCP conducted as defined in QCP or TI? ["Yes" or describe deviations] | Are additional checks conducted that are not defined in QCP? ["No" or list additional checks conducted] | Do results indicate full product conformity? ["Yes" or describe deviation observed] | If a result was nc, describe how this was handled, e.g. "material identified as nc, reworked, discarded", "machine adjusted", "production stopped", "maintenance informed", "100% control" | Auditor requests additional evidence [Yes/No] | Additional evidence requested by Auditor: | Additional evidence provided by Vendor in response to Auditor's request: [Insert file name, or link to file using CTRL+K while file is placed in same directory as this GIAP]
A00 | IQC - Incoming Quality Control | Any | Describe: 1. Reference to applicable Control Plan 2. Reference to applicable pFMEA | Yes | [11 empty] | No
B10 | Wafer Backside - Receipt and Storage | Any | Describe: 1. Reference to applicable Control Plan 2. Reference to applicable pFMEA | Yes | [11 empty] | No
B20 | Wafer Backside - Carrier Tape Application | Any | No Process Step Description required | Yes | no description required | [10 empty] | No
B30 | Wafer Backside - Grind and Polish | Any | Describe: 1. How is the backside roughness controlled? 2. What are target and tolerances for backside roughness? 3. Are any additional processes conducted to reduce residual stress on the wafer after grinding such as lapping or chemical etching? | Yes | [11 empty] | No
B50 | Wafer Backside - Carrier Tape Removal | Any | No Process Step Description required | Yes | no description required | [10 empty] | No
C10 | Wafer Mounting | Any | No Process Step Description required | Yes | no description required | [10 empty] | No
C20 | Wafer Dicing | Any | Describe: 1. What are the criteria for sawing water conductivity? Are both minimum and maximum conductivity controlled? 2. Describe the sawing process, eg single step, dual step, use of laser, etc. 3. Is sawing and breaking used? This is an old technology where the wafer is not sawn through into the carrier tape, but then the remaining wafer material is mechanically broken. 4. What are the control criteria for cracks etc affecting the active area of the IC, and what are the related control frequencies? | Yes | [11 empty] | No
D10 | Die Bonding | Any | Describe: 1. What push-up needle system is used, piercing or non-piercing? 2. How and at what intervals is the push up-needle controlled? 3. How often and how is the IC backside controlled for mechanical damage by the push-up needle? 4. How is die-attach coverage of the backside controlled? 5. What steps are taken to prevent die attach material on the active die surface? | Yes | [11 empty] | No
D20 | Wire Bonding | Any | Describe: 1. Are minimum and maximum deformation ratios for both bond positions defined? 2. Is pull-test conducted such that both the bond-strength on the die and on the substrate are controlled? How? | Yes | [11 empty] | No
D30 | Encapsulation | Any | Describe: 1. Principal process, eg glob top, dam and fill, thermal or UV curing. | Yes | [11 empty] | No
D42 | Flip Chip Bonding | Any | Describe: 1. How is the adhesion of the RDL layer controlled? 2. What technology is used to apply the bumps? 3. How is planarity of the die to the substrate controlled? 4. How is proper interconnection of each bump to the substrate controlled, especially those for contactless communication, where larger variations of the cross-section can result in varying contactless performance? | Yes | [11 empty] | No
D52 | Underfiller curing | Any | Describe: 1. How is proper coverage by the underfiller controlled? | Yes | [11 empty] | No
E10 | Carrier Film Printing | Any | Note - Carrier Film Printing refers to pre-printing a carrier film for the IL, eg to verify correct placement of an antenna or component. | Yes | [11 empty] | No
E20 | Carrier Film Punching or Cutting | Any | No Process Step Description required | Yes | no description required | [10 empty] | No
E30 | ICM Embedding into IL | Any | Describe: 1. What ESD protection measures are in place? | Yes | [11 empty] | No
E40 | Wire Embedding | Any | No Process Step Description required | Yes | no description required | [10 empty] | No
E50 | ICM Welding in IL | Any | Describe: 1. What ESD protection measures are in place? | Yes | [11 empty] | No
E60 | Connecting additional Components | Any | No Process Step Description required | Yes | no description required | [10 empty] | No
E70 | IL Collation | Any | Describe: 1. How is the correct positioning of the different layers verified? | Yes | [11 empty] | No
E80 | IL Void filling | Any | No Process Step Description required | Yes | no description required | [10 empty] | No
E90 | IL Lamination | Any | Describe: 1. Single stack or dual stack laminator. | Yes | [11 empty] | No
L10 | Electrical Test | Any | Describe: 1. What controls are conducted as part of electrical test, such as open-short, leakage current, current, proper function at min and max voltages? | Yes | [11 empty] | No
L20 | OS Loading | Any | Describe: 1. How is ensured that the SW loaded into the IC is exactly the SW intended to be loaded, including its potential configuration? Describe the process from receipt of the SW to verification of correct loading. | Yes | [11 empty] | No
No
No
No
No
No
No
No
No
No
No
No
No
No
No
No
No
No
No
No
No
No
No
No
No
No
No
No
No
No
No
No
No
No
No
No
No
No
No
No
No
No
No
No
No
No
No
No
No
No
No
No
No
No
No
No
No
No
No
No
No
No
No
No
No
No
No
No
No
No
No
No
No
No
No
No
No
No
No
No
No
No
No
No
No
No
No
No
No
No
No
No
No
No
No
No
No
No
No
No
No
No
No
No
No
No
No
No
No
No
No
No
No
No
No
No
|  |  |  | Yes | [11 empty] | Yes
|  |  |  | No | [11 empty] | No
Reviewed
© 2023 TruCert Assessment Services Inc. You are permitted to use this form for CQM Remote Assessments against Version V02-22 of the CQM Requirements. For any other use, or to obtain an unprotected version, please contact uwe@trucert.com.

## cb
CQM Guided Internal Audit Plan ("GIAP")
based on CQM Requirements Version |  |  | 3a0
| based on GIA Template |  |  | V01-00 | V01-00
Site Identification
Company
Site
Representative |  | [Name of internal auditor(s) completing this form, separated by comma]
Date of Review |  | [Date(s) of internal audit providing the below information, separated by comma]
|  |  |  | 1. Vendor during Pre-Audit Review | [11 empty] | 2. Auditor during Audit |  | 3. Vendor during Guided Internal Audit
Process ID | Process Step | Control Step | Process Step Description Guidance | This Process Step is part of our Process [If you do not have this process step, select "No"] | Process Step Description (follow guidance given to the left) [Please use ALT+ENTER to separate items requested] [If you do not have this process step, enter "n/a"] | WI Reference [eg PRO.0055: Procedure for bean counting] | Work conducted as defined in WI (=Work Instruction)? [Ask the OP to conduct the procedure as ususal, verify that the procedure is conducted as defined in the WI. Report differences or "OK" as applicable] | QCP Reference TI (=Test Instruction)Reference (if applicable) [Line item# in the QCP, eg QCP15; and/or document reference to the test instruction.] | Which test equipment defines the QCP to use? Is the reference clear to avoid mismatch, e.g. micrometer versus calipers versus thickness indicator? | Is the test equipment defined by the QCP used for the check? If not, report here which equipment is actually used. | Is the Equipment used registered and identified as test equipment? Calibration or maintenance valid? Label on equipment? | Checks required in QCP conducted as defined in QCP or TI? ["Yes" or describe deviations] | Are additional checks conducted that are not defined in QCP? ["No" or list additional checks conducted] | Do results indicate full product conformity? ["Yes" or describe deviation observed] | If a result was nc, describe how this was handled, e.g. "material identified as nc, reworked, discarded", "machine adjusted", "production stopped", "maintenance informed", "100% control" | Auditor requests additional evidence [Yes/No] | Additional evidence requested by Auditor: | Additional evidence provided by Vendor in response to Auditor's request: [Insert file name, or link to file using CTRL+K while file is placed in same directory as this GIAP]
A00 | IQC - Incoming Quality Control | Any | Describe: 1. Reference to applicable Control Plan 2. Reference to applicable pFMEA | Yes | [11 empty] | No
F10 | Printing the Mastercard logo | Any | Describe: 1. Against which reference are the Mastercard logo colors measured? 2. Are the Color reference values and permitted tolerances for the Mastercard logo colors available at the offset print control station, as defined in CQM Requirements? | Yes | [11 empty] | No
G10 | Tape Laying | Any | Describe: 1. How are the different tapes and overlay materials identified? 2. How is correct positioning of the stripes on the overlay verified? | Yes | [11 empty] | No
G20 | Collation | Any | Describe: 1. Control of positioning front printed layer to back printed layer, and additional printed layers if present. 2. Control of positioning IL to printed layer containing the punch reference marks. | Yes | [11 empty] | No
G30 | Void filling | Any | No Process Step Description required | Yes | no description required | [10 empty] | No
G40 | Lamination | Any | Describe: 1. Single stack or dual stack laminator. | Yes | [11 empty] | No
G50 | Card Singulation, eg Card Punching | Any | No Process Step Description required | Yes | no description required | [10 empty] | No
H10 | Hologram and Signature Panel Application | Any | No Process Step Description required | Yes | no description required | [10 empty] | No
L10 | Electrical Test | Any | Describe: 1. What controls are conducted as part of electrical test, such as open-short, leakage current, current, proper function at min and max voltages? | Yes | [11 empty] | No
No
No
No
No
No
No
No
No
No
No
No
No
No
No
No
No
No
No
No
No
No
No
No
No
No
No
No
No
No
No
No
No
No
No
No
No
No
No
No
No
No
No
No
No
No
No
No
No
No
No
No
No
No
No
No
No
No
No
No
No
No
No
No
No
No
No
No
No
No
No
No
No
No
No
No
No
No
No
No
No
No
No
No
No
No
No
No
No
No
No
No
No
No
No
No
No
No
No
No
No
No
No
No
No
No
No
No
No
No
No
No
No
No
No
No
No
No
No
No
No
No
No
No
No
No
No
No
No
No
|  |  |  | Yes | [11 empty] | Yes
|  |  |  | No | [11 empty] | No
Reviewed
© 2023 TruCert Assessment Services Inc. You are permitted to use this form for CQM Remote Assessments against Version V02-22 of the CQM Requirements. For any other use, or to obtain an unprotected version, please contact uwe@trucert.com.

## icc
CQM Guided Internal Audit Plan ("GIAP")
based on CQM Requirements Version |  |  | 3a0
| based on GIA Template |  |  | V01-00 | V01-00
Site Identification
Company
Site
Representative |  | [Name of internal auditor(s) completing this form, separated by comma]
Date of Review |  | [Date(s) of internal audit providing the below information, separated by comma]
|  |  |  | 1. Vendor during Pre-Audit Review | [11 empty] | 2. Auditor during Audit |  | 3. Vendor during Guided Internal Audit
Process ID | Process Step | Control Step | Process Step Description Guidance | This Process Step is part of our Process [If you do not have this process step, select "No"] | Process Step Description (follow guidance given to the left) [Please use ALT+ENTER to separate items requested] [If you do not have this process step, enter "n/a"] | WI Reference [eg PRO.0055: Procedure for bean counting] | Work conducted as defined in WI (=Work Instruction)? [Ask the OP to conduct the procedure as ususal, verify that the procedure is conducted as defined in the WI. Report differences or "OK" as applicable] | QCP Reference TI (=Test Instruction)Reference (if applicable) [Line item# in the QCP, eg QCP15; and/or document reference to the test instruction.] | Which test equipment defines the QCP to use? Is the reference clear to avoid mismatch, e.g. micrometer versus calipers versus thickness indicator? | Is the test equipment defined by the QCP used for the check? If not, report here which equipment is actually used. | Is the Equipment used registered and identified as test equipment? Calibration or maintenance valid? Label on equipment? | Checks required in QCP conducted as defined in QCP or TI? ["Yes" or describe deviations] | Are additional checks conducted that are not defined in QCP? ["No" or list additional checks conducted] | Do results indicate full product conformity? ["Yes" or describe deviation observed] | If a result was nc, describe how this was handled, e.g. "material identified as nc, reworked, discarded", "machine adjusted", "production stopped", "maintenance informed", "100% control" | Auditor requests additional evidence [Yes/No] | Additional evidence requested by Auditor: | Additional evidence provided by Vendor in response to Auditor's request: [Insert file name, or link to file using CTRL+K while file is placed in same directory as this GIAP]
A00 | IQC - Incoming Quality Control | Any | Describe: 1. Reference to applicable Control Plan 2. Reference to applicable pFMEA | Yes | [11 empty] | No
F10 | Printing the Mastercard logo | Any | Describe: 1. Against which reference are the Mastercard logo colors measured? 2. Are the Color reference values and permitted tolerances for the Mastercard logo colors available at the offset print control station, as defined in CQM Requirements? | Yes | [11 empty] | No
G10 | Tape Laying | Any | Describe: 1. How are the different tapes and overlay materials identified? 2. How is correct positioning of the stripes on the overlay verified? | Yes | [11 empty] | No
G20 | Collation | Any | Describe: 1. Control of positioning front printed layer to back printed layer, and additional printed layers if present. 2. Control of positioning IL to printed layer containing the punch reference marks. | Yes | [11 empty] | No
G30 | Void filling | Any | No Process Step Description required | Yes | no description required | [10 empty] | No
G40 | Lamination | Any | Describe: 1. Single stack or dual stack laminator. | Yes | [11 empty] | No
G50 | Card Singulation, eg Card Punching | Any | No Process Step Description required | Yes | no description required | [10 empty] | No
H10 | Hologram and Signature Panel Application | Any | No Process Step Description required | Yes | no description required | [10 empty] | No
I10 | ICM Preparation, eg Hotmelt Lamination | Any | Describe: 1. Process if it differs from simply applying a hotmelt adhesive. | Yes | [11 empty] | No
I20 | ICM Bumping | Any | Describe: 1. How is correct bump geometry ensured and verified? 2. Curing process, if any. | Yes | [11 empty] | No
I30 | ICM Cavity Milling | Any | Describe: 1. For DICC with galvanic connection, how is proper exposure of the antenna connection pads ensured and controlled? | Yes | [11 empty] | No
I40 | Card Bumping for ICM Connection | Any | Describe: 1. How is correct bump geometry ensured and verified? 2. Curing process, if any. | Yes | [11 empty] | No
I50 | ICM Embedding | Any | Describe: 1. How and at what intervals is the contact location verified? | Yes | [11 empty] | No
L10 | Electrical Test | Any | Describe: 1. What controls are conducted as part of electrical test, such as open-short, leakage current, current, proper function at min and max voltages? | Yes | [11 empty] | No
L20 | OS Loading | Any | Describe: 1. How is ensured that the SW loaded into the IC is exactly the SW intended to be loaded, including its potential configuration? Describe the process from receipt of the SW to verification of correct loading. | Yes | [11 empty] | No
M10 | PrePersonalisation | Any | Describe: 1. How is ensured that the data loaded into the IC is exactly the data intended to be loaded, including its potential configuration? Describe the process from receipt of the data to verification of correct loading. | Yes | [11 empty] | No
No
No
No
No
No
No
No
No
No
No
No
No
No
No
No
No
No
No
No
No
No
No
No
No
No
No
No
No
No
No
No
No
No
No
No
No
No
No
No
No
No
No
No
No
No
No
No
No
No
No
No
No
No
No
No
No
No
No
No
No
No
No
No
No
No
No
No
No
No
No
No
No
No
No
No
No
No
No
No
No
No
No
No
No
No
No
No
No
No
No
No
No
No
No
No
No
No
No
No
No
No
No
No
No
No
No
No
No
No
No
No
No
No
No
No
No
No
No
No
No
No
No
|  |  |  | Yes | [11 empty] | Yes
|  |  |  | No | [11 empty] | No
Reviewed
© 2023 TruCert Assessment Services Inc. You are permitted to use this form for CQM Remote Assessments against Version V02-22 of the CQM Requirements. For any other use, or to obtain an unprotected version, please contact uwe@trucert.com.

## p
CQM Guided Internal Audit Plan ("GIAP")
based on CQM Requirements Version |  |  | 3a0
| based on GIA Template |  |  | V01-00 | V01-00
Site Identification
Company
Site
Representative |  | [Name of internal auditor(s) completing this form, separated by comma]
Date of Review |  | [Date(s) of internal audit providing the below information, separated by comma]
|  |  |  | 1. Vendor during Pre-Audit Review | [11 empty] | 2. Auditor during Audit |  | 3. Vendor during Guided Internal Audit
Process ID | Process Step | Control Step | Process Step Description Guidance | This Process Step is part of our Process [If you do not have this process step, select "No"] | Process Step Description (follow guidance given to the left) [Please use ALT+ENTER to separate items requested] [If you do not have this process step, enter "n/a"] | WI Reference [eg PRO.0055: Procedure for bean counting] | Work conducted as defined in WI (=Work Instruction)? [Ask the OP to conduct the procedure as ususal, verify that the procedure is conducted as defined in the WI. Report differences or "OK" as applicable] | QCP Reference TI (=Test Instruction)Reference (if applicable) [Line item# in the QCP, eg QCP15; and/or document reference to the test instruction.] | Which test equipment defines the QCP to use? Is the reference clear to avoid mismatch, e.g. micrometer versus calipers versus thickness indicator? | Is the test equipment defined by the QCP used for the check? If not, report here which equipment is actually used. | Is the Equipment used registered and identified as test equipment? Calibration or maintenance valid? Label on equipment? | Checks required in QCP conducted as defined in QCP or TI? ["Yes" or describe deviations] | Are additional checks conducted that are not defined in QCP? ["No" or list additional checks conducted] | Do results indicate full product conformity? ["Yes" or describe deviation observed] | If a result was nc, describe how this was handled, e.g. "material identified as nc, reworked, discarded", "machine adjusted", "production stopped", "maintenance informed", "100% control" | Auditor requests additional evidence [Yes/No] | Additional evidence requested by Auditor: | Additional evidence provided by Vendor in response to Auditor's request: [Insert file name, or link to file using CTRL+K while file is placed in same directory as this GIAP]
A00 | IQC - Incoming Quality Control | Any | Describe: 1. Reference to applicable Control Plan 2. Reference to applicable pFMEA | Yes | [11 empty] | No
F10 | Printing the Mastercard logo | Any | Describe: 1. Against which reference are the Mastercard logo colors measured? 2. Are the Color reference values and permitted tolerances for the Mastercard logo colors available at the offset print control station, as defined in CQM Requirements? | Yes | [11 empty] | No
L20 | OS Loading | Any | Describe: 1. How is ensured that the SW loaded into the IC is exactly the SW intended to be loaded, including its potential configuration? Describe the process from receipt of the SW to verification of correct loading. | Yes | [11 empty] | No
M10 | PrePersonalisation | Any | Describe: 1. How is ensured that the data loaded into the IC is exactly the data intended to be loaded, including its potential configuration? Describe the process from receipt of the data to verification of correct loading. | Yes | [11 empty] | No
P10 | Data Preparation | Any | Describe: 1. Where and by whom is DataPrep conducted? 2. How does the site receive data? 3. How does the site know that data for perso was received? 4. How does the site know that data is ready for production? | Yes | [11 empty] | No
P20 | Job Assignment | Any | Describe: 1. By whom, and based on which criteria is a perso job assigned to a specific perso machine? 2. What instructions and forms are provided to production and vault for processing the lot? 3. What configuration information is specified in this documentation, eg tipping color, indent ribbon color, 4th embossing line used, carrier article nr? | Yes | [11 empty] | No
P30 | Card Issuance from Vault | Any | Describe: 1. How are the cards to be issued for this lot identified, eg by Article Nr? 2. Are the cards to be issued easily and clearly identified in the vault, eg in the stock management system, by labels on boxes? 3. If different identifiers are used for the same item, clarify how the correlation (eg name versus article nr) is defined. 4. How is traceability of the issued cards back to the card manufacturers delivery and lot number ensured? | Yes | [11 empty] | No
P40 | Single Card Printing SetUp | Any | Describe: 1. Is the configuration provided with the job information implemented and verified? 2. Who verifies the implemented configuration? 3. Is additional configuration work to be done not defined in the Job Information? If so, describe which. | Yes | [11 empty] | No
P50 | Single Card Printing | Any | Describe: 1. Is the 1st item verified by eg QC or Supervisor in addition to Operator controls? | Yes | [11 empty] | No
No
No
No
No
No
No
No
No
No
No
No
No
No
No
No
No
No
No
No
No
No
No
No
No
No
No
No
No
No
No
No
No
No
No
No
No
No
No
No
No
No
No
No
No
No
No
No
No
No
No
No
No
No
No
No
No
No
No
No
No
No
No
No
No
No
No
No
No
No
No
No
No
No
No
No
No
No
No
No
No
No
No
No
No
No
No
No
No
No
No
No
No
No
No
No
No
No
No
No
No
No
No
No
No
No
No
No
No
No
No
No
No
No
No
No
No
No
No
No
No
No
No
No
No
No
No
No
No
No
|  |  |  | Yes | [11 empty] | Yes
|  |  |  | No | [11 empty] | No
Reviewed
© 2023 TruCert Assessment Services Inc. You are permitted to use this form for CQM Remote Assessments against Version V02-22 of the CQM Requirements. For any other use, or to obtain an unprotected version, please contact uwe@trucert.com.

## iacicm
CQM Guided Internal Audit Plan ("GIAP")
based on CQM Requirements Version |  |  | 3a0
| based on GIA Template |  |  | V01-00 | V01-00
Site Identification
Company
Site
Representative |  | [Name of internal auditor(s) completing this form, separated by comma]
Date of Review |  | [Date(s) of internal audit providing the below information, separated by comma]
|  |  |  | 1. Vendor during Pre-Audit Review | [11 empty] | 2. Auditor during Audit |  | 3. Vendor during Guided Internal Audit
Process ID | Process Step | Control Step | Process Step Description Guidance | This Process Step is part of our Process [If you do not have this process step, select "No"] | Process Step Description (follow guidance given to the left) [Please use ALT+ENTER to separate items requested] [If you do not have this process step, enter "n/a"] | WI Reference [eg PRO.0055: Procedure for bean counting] | Work conducted as defined in WI (=Work Instruction)? [Ask the OP to conduct the procedure as ususal, verify that the procedure is conducted as defined in the WI. Report differences or "OK" as applicable] | QCP Reference TI (=Test Instruction)Reference (if applicable) [Line item# in the QCP, eg QCP15; and/or document reference to the test instruction.] | Which test equipment defines the QCP to use? Is the reference clear to avoid mismatch, e.g. micrometer versus calipers versus thickness indicator? | Is the test equipment defined by the QCP used for the check? If not, report here which equipment is actually used. | Is the Equipment used registered and identified as test equipment? Calibration or maintenance valid? Label on equipment? | Checks required in QCP conducted as defined in QCP or TI? ["Yes" or describe deviations] | Are additional checks conducted that are not defined in QCP? ["No" or list additional checks conducted] | Do results indicate full product conformity? ["Yes" or describe deviation observed] | If a result was nc, describe how this was handled, e.g. "material identified as nc, reworked, discarded", "machine adjusted", "production stopped", "maintenance informed", "100% control" | Auditor requests additional evidence [Yes/No] | Additional evidence requested by Auditor: | Additional evidence provided by Vendor in response to Auditor's request: [Insert file name, or link to file using CTRL+K while file is placed in same directory as this GIAP]
A00 | IQC - Incoming Quality Control | Any | Describe: 1. Reference to applicable Control Plan 2. Reference to applicable pFMEA | Yes | [11 empty] | No
B10 | Wafer Backside - Receipt and Storage | Any | Describe: 1. Reference to applicable Control Plan 2. Reference to applicable pFMEA | Yes | [11 empty] | No
B20 | Wafer Backside - Carrier Tape Application | Any | No Process Step Description required | Yes | no description required | [10 empty] | No
B30 | Wafer Backside - Grind and Polish | Any | Describe: 1. How is the backside roughness controlled? 2. What are target and tolerances for backside roughness? 3. Are any additional processes conducted to reduce residual stress on the wafer after grinding such as lapping or chemical etching? | Yes | [11 empty] | No
B50 | Wafer Backside - Carrier Tape Removal | Any | No Process Step Description required | Yes | no description required | [10 empty] | No
C10 | Wafer Mounting | Any | No Process Step Description required | Yes | no description required | [10 empty] | No
C20 | Wafer Dicing | Any | Describe: 1. What are the criteria for sawing water conductivity? Are both minimum and maximum conductivity controlled? 2. Describe the sawing process, eg single step, dual step, use of laser, etc. 3. Is sawing and breaking used? This is an old technology where the wafer is not sawn through into the carrier tape, but then the remaining wafer material is mechanically broken. 4. What are the control criteria for cracks etc affecting the active area of the IC, and what are the related control frequencies? | Yes | [11 empty] | No
D10 | Die Bonding | Any | Describe: 1. What push-up needle system is used, piercing or non-piercing? 2. How and at what intervals is the push up-needle controlled? 3. How often and how is the IC backside controlled for mechanical damage by the push-up needle? 4. How is die-attach coverage of the backside controlled? 5. What steps are taken to prevent die attach material on the active die surface? | Yes | [11 empty] | No
D20 | Wire Bonding | Any | Describe: 1. Are minimum and maximum deformation ratios for both bond positions defined? 2. Is pull-test conducted such that both the bond-strength on the die and on the substrate are controlled? How? | Yes | [11 empty] | No
D30 | Encapsulation | Any | Describe: 1. Principal process, eg glob top, dam and fill, thermal or UV curing. | Yes | [11 empty] | No
D42 | Flip Chip Bonding | Any | Describe: 1. How is the adhesion of the RDL layer controlled? 2. What technology is used to apply the bumps? 3. How is planarity of the die to the substrate controlled? 4. How is proper interconnection of each bump to the substrate controlled, especially those for contactless communication, where larger variations of the cross-section can result in varying contactless performance? | Yes | [11 empty] | No
D52 | Underfiller curing | Any | Describe: 1. How is proper coverage by the underfiller controlled? | Yes | [11 empty] | No
E60 | Connecting additional Components | Any | No Process Step Description required | Yes | no description required | [10 empty] | No
L10 | Electrical Test | Any | Describe: 1. What controls are conducted as part of electrical test, such as open-short, leakage current, current, proper function at min and max voltages? | Yes | [11 empty] | No
L20 | OS Loading | Any | Describe: 1. How is ensured that the SW loaded into the IC is exactly the SW intended to be loaded, including its potential configuration? Describe the process from receipt of the SW to verification of correct loading. | Yes | [11 empty] | No
No
No
No
No
No
No
No
No
No
No
No
No
No
No
No
No
No
No
No
No
No
No
No
No
No
No
No
No
No
No
No
No
No
No
No
No
No
No
No
No
No
No
No
No
No
No
No
No
No
No
No
No
No
No
No
No
No
No
No
No
No
No
No
No
No
No
No
No
No
No
No
No
No
No
No
No
No
No
No
No
No
No
No
No
No
No
No
No
No
No
No
No
No
No
No
No
No
No
No
No
No
No
No
No
No
No
No
No
No
No
No
No
No
No
No
No
No
No
No
No
No
No
No
|  |  |  | Yes | [11 empty] | Yes
|  |  |  | No | [11 empty] | No
Reviewed
© 2023 TruCert Assessment Services Inc. You are permitted to use this form for CQM Remote Assessments against Version V02-22 of the CQM Requirements. For any other use, or to obtain an unprotected version, please contact uwe@trucert.com.

## bsm
CQM Guided Internal Audit Plan ("GIAP")
based on CQM Requirements Version |  |  | 3a0
| based on GIA Template |  |  | V01-00 | V01-00
Site Identification
Company
Site
Representative |  | [Name of internal auditor(s) completing this form, separated by comma]
Date of Review |  | [Date(s) of internal audit providing the below information, separated by comma]
|  |  |  | 1. Vendor during Pre-Audit Review | [11 empty] | 2. Auditor during Audit |  | 3. Vendor during Guided Internal Audit
Process ID | Process Step | Control Step | Process Step Description Guidance | This Process Step is part of our Process [If you do not have this process step, select "No"] | Process Step Description (follow guidance given to the left) [Please use ALT+ENTER to separate items requested] [If you do not have this process step, enter "n/a"] | WI Reference [eg PRO.0055: Procedure for bean counting] | Work conducted as defined in WI (=Work Instruction)? [Ask the OP to conduct the procedure as ususal, verify that the procedure is conducted as defined in the WI. Report differences or "OK" as applicable] | QCP Reference TI (=Test Instruction)Reference (if applicable) [Line item# in the QCP, eg QCP15; and/or document reference to the test instruction.] | Which test equipment defines the QCP to use? Is the reference clear to avoid mismatch, e.g. micrometer versus calipers versus thickness indicator? | Is the test equipment defined by the QCP used for the check? If not, report here which equipment is actually used. | Is the Equipment used registered and identified as test equipment? Calibration or maintenance valid? Label on equipment? | Checks required in QCP conducted as defined in QCP or TI? ["Yes" or describe deviations] | Are additional checks conducted that are not defined in QCP? ["No" or list additional checks conducted] | Do results indicate full product conformity? ["Yes" or describe deviation observed] | If a result was nc, describe how this was handled, e.g. "material identified as nc, reworked, discarded", "machine adjusted", "production stopped", "maintenance informed", "100% control" | Auditor requests additional evidence [Yes/No] | Additional evidence requested by Auditor: | Additional evidence provided by Vendor in response to Auditor's request: [Insert file name, or link to file using CTRL+K while file is placed in same directory as this GIAP]
A00 | IQC - Incoming Quality Control | Any | Describe: 1. Reference to applicable Control Plan 2. Reference to applicable pFMEA | Yes | [11 empty] | No
B10 | Wafer Backside - Receipt and Storage | Any | Describe: 1. Reference to applicable Control Plan 2. Reference to applicable pFMEA | Yes | [11 empty] | No
B20 | Wafer Backside - Carrier Tape Application | Any | No Process Step Description required | Yes | no description required | [10 empty] | No
B30 | Wafer Backside - Grind and Polish | Any | Describe: 1. How is the backside roughness controlled? 2. What are target and tolerances for backside roughness? 3. Are any additional processes conducted to reduce residual stress on the wafer after grinding such as lapping or chemical etching? | Yes | [11 empty] | No
B50 | Wafer Backside - Carrier Tape Removal | Any | No Process Step Description required | Yes | no description required | [10 empty] | No
C10 | Wafer Mounting | Any | No Process Step Description required | Yes | no description required | [10 empty] | No
C20 | Wafer Dicing | Any | Describe: 1. What are the criteria for sawing water conductivity? Are both minimum and maximum conductivity controlled? 2. Describe the sawing process, eg single step, dual step, use of laser, etc. 3. Is sawing and breaking used? This is an old technology where the wafer is not sawn through into the carrier tape, but then the remaining wafer material is mechanically broken. 4. What are the control criteria for cracks etc affecting the active area of the IC, and what are the related control frequencies? | Yes | [11 empty] | No
D10 | Die Bonding | Any | Describe: 1. What push-up needle system is used, piercing or non-piercing? 2. How and at what intervals is the push up-needle controlled? 3. How often and how is the IC backside controlled for mechanical damage by the push-up needle? 4. How is die-attach coverage of the backside controlled? 5. What steps are taken to prevent die attach material on the active die surface? | Yes | [11 empty] | No
D20 | Wire Bonding | Any | Describe: 1. Are minimum and maximum deformation ratios for both bond positions defined? 2. Is pull-test conducted such that both the bond-strength on the die and on the substrate are controlled? How? | Yes | [11 empty] | No
D30 | Encapsulation | Any | Describe: 1. Principal process, eg glob top, dam and fill, thermal or UV curing. | Yes | [11 empty] | No
D42 | Flip Chip Bonding | Any | Describe: 1. How is the adhesion of the RDL layer controlled? 2. What technology is used to apply the bumps? 3. How is planarity of the die to the substrate controlled? 4. How is proper interconnection of each bump to the substrate controlled, especially those for contactless communication, where larger variations of the cross-section can result in varying contactless performance? | Yes | [11 empty] | No
D52 | Underfiller curing | Any | Describe: 1. How is proper coverage by the underfiller controlled? | Yes | [11 empty] | No
E60 | Connecting additional Components | Any | No Process Step Description required | Yes | no description required | [10 empty] | No
L10 | Electrical Test | Any | Describe: 1. What controls are conducted as part of electrical test, such as open-short, leakage current, current, proper function at min and max voltages? | Yes | [11 empty] | No
L20 | OS Loading | Any | Describe: 1. How is ensured that the SW loaded into the IC is exactly the SW intended to be loaded, including its potential configuration? Describe the process from receipt of the SW to verification of correct loading. | Yes | [11 empty] | No
No
No
No
No
No
No
No
No
No
No
No
No
No
No
No
No
No
No
No
No
No
No
No
No
No
No
No
No
No
No
No
No
No
No
No
No
No
No
No
No
No
No
No
No
No
No
No
No
No
No
No
No
No
No
No
No
No
No
No
No
No
No
No
No
No
No
No
No
No
No
No
No
No
No
No
No
No
No
No
No
No
No
No
No
No
No
No
No
No
No
No
No
No
No
No
No
No
No
No
No
No
No
No
No
No
No
No
No
No
No
No
No
No
No
No
No
No
No
No
No
No
No
No
|  |  |  | Yes | [11 empty] | Yes
|  |  |  | No | [11 empty] | No
Reviewed
© 2023 TruCert Assessment Services Inc. You are permitted to use this form for CQM Remote Assessments against Version V02-22 of the CQM Requirements. For any other use, or to obtain an unprotected version, please contact uwe@trucert.com.

## iacil
CQM Guided Internal Audit Plan ("GIAP")
based on CQM Requirements Version |  |  | 3a0
| based on GIA Template |  |  | V01-00 | V01-00
Site Identification
Company
Site
Representative |  | [Name of internal auditor(s) completing this form, separated by comma]
Date of Review |  | [Date(s) of internal audit providing the below information, separated by comma]
|  |  |  | 1. Vendor during Pre-Audit Review | [11 empty] | 2. Auditor during Audit |  | 3. Vendor during Guided Internal Audit
Process ID | Process Step | Control Step | Process Step Description Guidance | This Process Step is part of our Process [If you do not have this process step, select "No"] | Process Step Description (follow guidance given to the left) [Please use ALT+ENTER to separate items requested] [If you do not have this process step, enter "n/a"] | WI Reference [eg PRO.0055: Procedure for bean counting] | Work conducted as defined in WI (=Work Instruction)? [Ask the OP to conduct the procedure as ususal, verify that the procedure is conducted as defined in the WI. Report differences or "OK" as applicable] | QCP Reference TI (=Test Instruction)Reference (if applicable) [Line item# in the QCP, eg QCP15; and/or document reference to the test instruction.] | Which test equipment defines the QCP to use? Is the reference clear to avoid mismatch, e.g. micrometer versus calipers versus thickness indicator? | Is the test equipment defined by the QCP used for the check? If not, report here which equipment is actually used. | Is the Equipment used registered and identified as test equipment? Calibration or maintenance valid? Label on equipment? | Checks required in QCP conducted as defined in QCP or TI? ["Yes" or describe deviations] | Are additional checks conducted that are not defined in QCP? ["No" or list additional checks conducted] | Do results indicate full product conformity? ["Yes" or describe deviation observed] | If a result was nc, describe how this was handled, e.g. "material identified as nc, reworked, discarded", "machine adjusted", "production stopped", "maintenance informed", "100% control" | Auditor requests additional evidence [Yes/No] | Additional evidence requested by Auditor: | Additional evidence provided by Vendor in response to Auditor's request: [Insert file name, or link to file using CTRL+K while file is placed in same directory as this GIAP]
A00 | IQC - Incoming Quality Control | Any | Describe: 1. Reference to applicable Control Plan 2. Reference to applicable pFMEA | Yes | [11 empty] | No
B10 | Wafer Backside - Receipt and Storage | Any | Describe: 1. Reference to applicable Control Plan 2. Reference to applicable pFMEA | Yes | [11 empty] | No
B20 | Wafer Backside - Carrier Tape Application | Any | No Process Step Description required | Yes | no description required | [10 empty] | No
B30 | Wafer Backside - Grind and Polish | Any | Describe: 1. How is the backside roughness controlled? 2. What are target and tolerances for backside roughness? 3. Are any additional processes conducted to reduce residual stress on the wafer after grinding such as lapping or chemical etching? | Yes | [11 empty] | No
B50 | Wafer Backside - Carrier Tape Removal | Any | No Process Step Description required | Yes | no description required | [10 empty] | No
C10 | Wafer Mounting | Any | No Process Step Description required | Yes | no description required | [10 empty] | No
C20 | Wafer Dicing | Any | Describe: 1. What are the criteria for sawing water conductivity? Are both minimum and maximum conductivity controlled? 2. Describe the sawing process, eg single step, dual step, use of laser, etc. 3. Is sawing and breaking used? This is an old technology where the wafer is not sawn through into the carrier tape, but then the remaining wafer material is mechanically broken. 4. What are the control criteria for cracks etc affecting the active area of the IC, and what are the related control frequencies? | Yes | [11 empty] | No
D10 | Die Bonding | Any | Describe: 1. What push-up needle system is used, piercing or non-piercing? 2. How and at what intervals is the push up-needle controlled? 3. How often and how is the IC backside controlled for mechanical damage by the push-up needle? 4. How is die-attach coverage of the backside controlled? 5. What steps are taken to prevent die attach material on the active die surface? | Yes | [11 empty] | No
D20 | Wire Bonding | Any | Describe: 1. Are minimum and maximum deformation ratios for both bond positions defined? 2. Is pull-test conducted such that both the bond-strength on the die and on the substrate are controlled? How? | Yes | [11 empty] | No
D30 | Encapsulation | Any | Describe: 1. Principal process, eg glob top, dam and fill, thermal or UV curing. | Yes | [11 empty] | No
D42 | Flip Chip Bonding | Any | Describe: 1. How is the adhesion of the RDL layer controlled? 2. What technology is used to apply the bumps? 3. How is planarity of the die to the substrate controlled? 4. How is proper interconnection of each bump to the substrate controlled, especially those for contactless communication, where larger variations of the cross-section can result in varying contactless performance? | Yes | [11 empty] | No
D52 | Underfiller curing | Any | Describe: 1. How is proper coverage by the underfiller controlled? | Yes | [11 empty] | No
E10 | Carrier Film Printing | Any | Note - Carrier Film Printing refers to pre-printing a carrier film for the IL, eg to verify correct placement of an antenna or component. | Yes | [11 empty] | No
E20 | Carrier Film Punching or Cutting | Any | No Process Step Description required | Yes | no description required | [10 empty] | No
E30 | ICM Embedding into IL | Any | Describe: 1. What ESD protection measures are in place? | Yes | [11 empty] | No
E40 | Wire Embedding | Any | No Process Step Description required | Yes | no description required | [10 empty] | No
E50 | ICM Welding in IL | Any | Describe: 1. What ESD protection measures are in place? | Yes | [11 empty] | No
E60 | Connecting additional Components | Any | No Process Step Description required | Yes | no description required | [10 empty] | No
E70 | IL Collation | Any | Describe: 1. How is the correct positioning of the different layers verified? | Yes | [11 empty] | No
E80 | IL Void filling | Any | No Process Step Description required | Yes | no description required | [10 empty] | No
E90 | IL Lamination | Any | Describe: 1. Single stack or dual stack laminator. | Yes | [11 empty] | No
L10 | Electrical Test | Any | Describe: 1. What controls are conducted as part of electrical test, such as open-short, leakage current, current, proper function at min and max voltages? | Yes | [11 empty] | No
L20 | OS Loading | Any | Describe: 1. How is ensured that the SW loaded into the IC is exactly the SW intended to be loaded, including its potential configuration? Describe the process from receipt of the SW to verification of correct loading. | Yes | [11 empty] | No
No
No
No
No
No
No
No
No
No
No
No
No
No
No
No
No
No
No
No
No
No
No
No
No
No
No
No
No
No
No
No
No
No
No
No
No
No
No
No
No
No
No
No
No
No
No
No
No
No
No
No
No
No
No
No
No
No
No
No
No
No
No
No
No
No
No
No
No
No
No
No
No
No
No
No
No
No
No
No
No
No
No
No
No
No
No
No
No
No
No
No
No
No
No
No
No
No
No
No
No
No
No
No
No
No
No
No
No
No
No
No
No
No
No
No
|  |  |  | Yes | [11 empty] | Yes
|  |  |  | No | [11 empty] | No
Reviewed
© 2023 TruCert Assessment Services Inc. You are permitted to use this form for CQM Remote Assessments against Version V02-22 of the CQM Requirements. For any other use, or to obtain an unprotected version, please contact uwe@trucert.com.

## iac
CQM Guided Internal Audit Plan ("GIAP")
based on CQM Requirements Version |  |  | 3a0
| based on GIA Template |  |  | V01-00 | V01-00
Site Identification
Company
Site
Representative |  | [Name of internal auditor(s) completing this form, separated by comma]
Date of Review |  | [Date(s) of internal audit providing the below information, separated by comma]
|  |  |  | 1. Vendor during Pre-Audit Review | [11 empty] | 2. Auditor during Audit |  | 3. Vendor during Guided Internal Audit
Process ID | Process Step | Control Step | Process Step Description Guidance | This Process Step is part of our Process [If you do not have this process step, select "No"] | Process Step Description (follow guidance given to the left) [Please use ALT+ENTER to separate items requested] [If you do not have this process step, enter "n/a"] | WI Reference [eg PRO.0055: Procedure for bean counting] | Work conducted as defined in WI (=Work Instruction)? [Ask the OP to conduct the procedure as ususal, verify that the procedure is conducted as defined in the WI. Report differences or "OK" as applicable] | QCP Reference TI (=Test Instruction)Reference (if applicable) [Line item# in the QCP, eg QCP15; and/or document reference to the test instruction.] | Which test equipment defines the QCP to use? Is the reference clear to avoid mismatch, e.g. micrometer versus calipers versus thickness indicator? | Is the test equipment defined by the QCP used for the check? If not, report here which equipment is actually used. | Is the Equipment used registered and identified as test equipment? Calibration or maintenance valid? Label on equipment? | Checks required in QCP conducted as defined in QCP or TI? ["Yes" or describe deviations] | Are additional checks conducted that are not defined in QCP? ["No" or list additional checks conducted] | Do results indicate full product conformity? ["Yes" or describe deviation observed] | If a result was nc, describe how this was handled, e.g. "material identified as nc, reworked, discarded", "machine adjusted", "production stopped", "maintenance informed", "100% control" | Auditor requests additional evidence [Yes/No] | Additional evidence requested by Auditor: | Additional evidence provided by Vendor in response to Auditor's request: [Insert file name, or link to file using CTRL+K while file is placed in same directory as this GIAP]
A00 | IQC - Incoming Quality Control | Any | Describe: 1. Reference to applicable Control Plan 2. Reference to applicable pFMEA | Yes | [11 empty] | No
B10 | Wafer Backside - Receipt and Storage | Any | Describe: 1. Reference to applicable Control Plan 2. Reference to applicable pFMEA | Yes | [11 empty] | No
B20 | Wafer Backside - Carrier Tape Application | Any | No Process Step Description required | Yes | no description required | [10 empty] | No
B30 | Wafer Backside - Grind and Polish | Any | Describe: 1. How is the backside roughness controlled? 2. What are target and tolerances for backside roughness? 3. Are any additional processes conducted to reduce residual stress on the wafer after grinding such as lapping or chemical etching? | Yes | [11 empty] | No
B50 | Wafer Backside - Carrier Tape Removal | Any | No Process Step Description required | Yes | no description required | [10 empty] | No
C10 | Wafer Mounting | Any | No Process Step Description required | Yes | no description required | [10 empty] | No
C20 | Wafer Dicing | Any | Describe: 1. What are the criteria for sawing water conductivity? Are both minimum and maximum conductivity controlled? 2. Describe the sawing process, eg single step, dual step, use of laser, etc. 3. Is sawing and breaking used? This is an old technology where the wafer is not sawn through into the carrier tape, but then the remaining wafer material is mechanically broken. 4. What are the control criteria for cracks etc affecting the active area of the IC, and what are the related control frequencies? | Yes | [11 empty] | No
D10 | Die Bonding | Any | Describe: 1. What push-up needle system is used, piercing or non-piercing? 2. How and at what intervals is the push up-needle controlled? 3. How often and how is the IC backside controlled for mechanical damage by the push-up needle? 4. How is die-attach coverage of the backside controlled? 5. What steps are taken to prevent die attach material on the active die surface? | Yes | [11 empty] | No
D20 | Wire Bonding | Any | Describe: 1. Are minimum and maximum deformation ratios for both bond positions defined? 2. Is pull-test conducted such that both the bond-strength on the die and on the substrate are controlled? How? | Yes | [11 empty] | No
D30 | Encapsulation | Any | Describe: 1. Principal process, eg glob top, dam and fill, thermal or UV curing. | Yes | [11 empty] | No
D42 | Flip Chip Bonding | Any | Describe: 1. How is the adhesion of the RDL layer controlled? 2. What technology is used to apply the bumps? 3. How is planarity of the die to the substrate controlled? 4. How is proper interconnection of each bump to the substrate controlled, especially those for contactless communication, where larger variations of the cross-section can result in varying contactless performance? | Yes | [11 empty] | No
D52 | Underfiller curing | Any | Describe: 1. How is proper coverage by the underfiller controlled? | Yes | [11 empty] | No
E10 | Carrier Film Printing | Any | Note - Carrier Film Printing refers to pre-printing a carrier film for the IL, eg to verify correct placement of an antenna or component. | Yes | [11 empty] | No
E20 | Carrier Film Punching or Cutting | Any | No Process Step Description required | Yes | no description required | [10 empty] | No
E30 | ICM Embedding into IL | Any | Describe: 1. What ESD protection measures are in place? | Yes | [11 empty] | No
E40 | Wire Embedding | Any | No Process Step Description required | Yes | no description required | [10 empty] | No
E50 | ICM Welding in IL | Any | Describe: 1. What ESD protection measures are in place? | Yes | [11 empty] | No
E60 | Connecting additional Components | Any | No Process Step Description required | Yes | no description required | [10 empty] | No
F10 | Printing the Mastercard logo | Any | Describe: 1. Against which reference are the Mastercard logo colors measured? 2. Are the Color reference values and permitted tolerances for the Mastercard logo colors available at the offset print control station, as defined in CQM Requirements? | Yes | [11 empty] | No
G10 | Tape Laying | Any | Describe: 1. How are the different tapes and overlay materials identified? 2. How is correct positioning of the stripes on the overlay verified? | Yes | [11 empty] | No
G20 | Collation | Any | Describe: 1. Control of positioning front printed layer to back printed layer, and additional printed layers if present. 2. Control of positioning IL to printed layer containing the punch reference marks. | Yes | [11 empty] | No
G30 | Void filling | Any | No Process Step Description required | Yes | no description required | [10 empty] | No
G40 | Lamination | Any | Describe: 1. Single stack or dual stack laminator. | Yes | [11 empty] | No
G50 | Card Singulation, eg Card Punching | Any | No Process Step Description required | Yes | no description required | [10 empty] | No
H10 | Hologram and Signature Panel Application | Any | No Process Step Description required | Yes | no description required | [10 empty] | No
I10 | ICM Preparation, eg Hotmelt Lamination | Any | Describe: 1. Process if it differs from simply applying a hotmelt adhesive. | Yes | [11 empty] | No
I20 | ICM Bumping | Any | Describe: 1. How is correct bump geometry ensured and verified? 2. Curing process, if any. | Yes | [11 empty] | No
I30 | ICM Cavity Milling | Any | Describe: 1. For DICC with galvanic connection, how is proper exposure of the antenna connection pads ensured and controlled? | Yes | [11 empty] | No
I40 | Card Bumping for ICM Connection | Any | Describe: 1. How is correct bump geometry ensured and verified? 2. Curing process, if any. | Yes | [11 empty] | No
I50 | ICM Embedding | Any | Describe: 1. How and at what intervals is the contact location verified? | Yes | [11 empty] | No
K10 | Component Preparation | Any | Describe: 1. Process if it differs from simply applying a hotmelt adhesive. | Yes | [11 empty] | No
K20 | Component Bumping | Any | Describe: 1. How is correct bump geometry ensured and verified? 2. Curing process, if any. | Yes | [11 empty] | No
K30 | Component Cavity Milling | Any | Describe: 1. For Components with galvanic connection, how is proper exposure of the antenna connection pads ensured and controlled? | Yes | [11 empty] | No
K40 | Card Bumping for Component Connection | Any | Describe: 1. How is correct bump geometry ensured and verified? 2. Curing process, if any. | Yes | [11 empty] | No
K50 | Component Embedding | Any | Describe: 1. How and at what intervals is the location and flatness of the component verified? | Yes | [11 empty] | No
L10 | Electrical Test | Any | Describe: 1. What controls are conducted as part of electrical test, such as open-short, leakage current, current, proper function at min and max voltages? | Yes | [11 empty] | No
L20 | OS Loading | Any | Describe: 1. How is ensured that the SW loaded into the IC is exactly the SW intended to be loaded, including its potential configuration? Describe the process from receipt of the SW to verification of correct loading. | Yes | [11 empty] | No
M10 | PrePersonalisation | Any | Describe: 1. How is ensured that the data loaded into the IC is exactly the data intended to be loaded, including its potential configuration? Describe the process from receipt of the data to verification of correct loading. | Yes | [11 empty] | No
No
No
No
No
No
No
No
No
No
No
No
No
No
No
No
No
No
No
No
No
No
No
No
No
No
No
No
No
No
No
No
No
No
No
No
No
No
No
No
No
No
No
No
No
No
No
No
No
No
No
No
No
No
No
No
No
No
No
No
No
No
No
No
No
No
No
No
No
No
No
No
No
No
No
No
No
No
No
No
No
No
No
No
No
No
No
No
No
No
No
No
No
No
No
No
No
No
No
No
No
|  |  |  | Yes | [11 empty] | Yes
|  |  |  | No | [11 empty] | No
Reviewed
© 2023 TruCert Assessment Services Inc. You are permitted to use this form for CQM Remote Assessments against Version V02-22 of the CQM Requirements. For any other use, or to obtain an unprotected version, please contact uwe@trucert.com.

## Internal Audit Team
Name | Job Title | Phone | E-Mail | Auditor Qualification (Formal and/or Experience) | Comments